## ESE516_ExampleBaseProject_V2
Team TM2
Sheil Sarda
Nikhil Jamdade
Line # | Name | Description | Designator | Quantity | Manufacturer 1 | Manufacturer Part Number 1 | Manufacturer Lifecycle 1 | Supplier 1 | Supplier Part Number 1 | Supplier Unit Price 1 | Supplier Subtotal 1
| Servo Motor |  |  | 0 | Adafruit Industries | 1404 | Volume Production | Digi-Key | 1528-1087-ND | 14 | 14
| TPS61230DRCR | Boost Converter with 5 A Switch, 2.3 to 5.5 V Input Voltage, 2.5 to 5.5 V Output Voltage, -40 to 85 degC, 10-Pin SON (DRC), Green (RoHS & no Sb/Br), Tape and Reel | 1 | 1 | Texas Instruments | TPS61230DRCR | Volume Production | Digi-Key | 296-37761-6-ND | 2.54 | 2.54
| PTS810 SJK 250 SMTR LFS | SWITCH TACTILE SPST-NO 0.05A 16V Tactile Switch SPST-NO Top Actuated Surface Mount | B1 | 1 | ITT C&K | PTS810SJK250SMTRLFS | Volume Production | Digi-Key | CKN10503CT-ND | 0.3 | 0.3
|  |  | Buck Converter1 | 1 | Texas Instruments | TLV62569ADRLR | Unknown | Digi-Key | 296-51692-6-ND | 1.32 | 1.32
| CAP 22uF 10V 0805(2012) | CAP 22uF 10V ±20% 0805 (2012 Metric) Thickness 1mm SMD | C1, C4 | 2 | KEMET | T529P226M010AAE200 | Volume Production | Digi-Key | 399-10534-6-ND | 1.35 | 2.7
| CAP 4.7uF 16V 0805(2012) | CAP 4.7uF 16V ±10% 0805 (2012 Metric) Thickness 1.45mm SMD | C2, C8, C11, C17, C18 | 5 | KEMET | C0805C475K4PAC-TU | Volume Production | Digi-Key | 399-8101-6-ND | 0.28 | 1.4
| CAP 10uF 16V 0805(2012) | CAP 10uF 16V ±10% 0805 (2012 Metric) Thickness 1.45mm SMD | C3, C21, C22, C23 | 4 | Kyocera AVX | 0805YD106KAT2A | Volume Production | Digi-Key | 478-5165-6-ND | 0.74 | 2.96
| 08055C124KAT2A |  | C5 | 1 | Kyocera AVX | 08055C124KAT2A | Volume Production | Digi-Key | 478-1396-6-ND | 0.32 | 0.32
| CAP 100nF 16V 0805(2012) | CAP 100nF 16V ±20% 0805 (2012 Metric) Thickness 1.45mm SMD | C6, C7, C9, C14, C15 | 5 | Kyocera AVX | 0805YC104KAT2A | Volume Production | Digi-Key | 478-7961-1-ND | 0.3 | 1.5
| CAP 10nF 16V 0603(1608) | CAP 10nF 16V ±10% 0603 (1608 Metric) Thickness 1mm SMD | C10 | 1 | Yageo | CC0603KRX7R7BB103 | Volume Production | Digi-Key | 311-3369-6-ND | 0.1 | 0.1
| CAP 47pF 16V 0805(2012) | CAP 47pF 16V ±2% 0805 (2012 Metric) Thickness 0.75mm SMD | C12, C13 | 2 | Kyocera AVX | 0805YA470JAT2A | Volume Production | Digi-Key | 478-11916-1-ND | 0.33 | 0.66
| CAP 1uF 16V 0805(2012) | CAP 1uF 16V ±20% 0805 (2012 Metric) Thickness 1mm SMD | C16, C19 | 2 | KEMET | C0805C105M4RACTU | Volume Production | Digi-Key | 399-8009-6-ND | 0.33 | 0.66
| GRM2165C2A471JA01D |  | C20 | 1 | Murata | GRM2165C2A471JA01D | Volume Production | Digi-Key | 490-1611-6-ND | 0.26 | 0.26
| CAP 18pF 10V 0805(2012) | CAP 18pF 10V ±1% 0805 (2012 Metric) Thickness 0.75mm SMD | C24, C25 | 2 | Vishay Vitramon | VJ0805A180GXQCW1BC | Volume Production | Digi-Key | 720-1709-6-ND | 0.29 | 0.58
| CAP 1uF 16V 0603(1608) | CAP 1uF 16V ±10% 0603 (1608 Metric) Thickness 1mm SMD | C26, C27, C28 | 3 | Kyocera AVX | 0603YC105KAT2A | Volume Production | Digi-Key | 478-5010-6-ND | 0.27 | 0.81
| CAP 100nF 16V 0603(1608) | CAP 100nF 16V ±10% 0603 (1608 Metric) Thickness 1mm SMD | C29, C32 | 2 | Yageo | CC0603KRX7R7BB104 | Volume Production | Digi-Key | 311-1088-6-ND | 0.12 | 0.24
| CAP 2.2uF 10V 0603(1608) | CAP 2.2uF 10V ±10% 0603 (1608 Metric) Thickness 1mm SMD | C30 | 1 | Yageo | CC0603KRX5R6BB225 | Volume Production | Digi-Key | 311-1451-6-ND | 0.23 | 0.23
| CAP 10uF 10V 0603(1608) | CAP 10uF 10V ±10% 0603 (1608 Metric) Thickness 1mm SMD | C31 | 1 | TDK | C1608X5R1A106K080AC | Volume Production | Digi-Key | 445-7486-1-ND | 0.62 | 0.62
| CAP 1uF 16V 0603(1608) | CAP 1uF 16V ±5% 0603 (1608 Metric) Thickness 1mm SMD | C33 | 1 | Kyocera AVX | 0603YC105JAT2A | Volume Production | Digi-Key | 478-10814-6-ND | 0.29 | 0.29
| USBLC6-4SC6 | Very Low Capacitance ESD Protection, 3 pF, 4 Protection Lines, -40 to 125 degC, 6-Pin SOT23, RoHS, Tape and Reel | D1 | 1 | STMicroelectronics | USBLC6-4SC6 | Volume Production | Digi-Key | 497-4492-1-ND | 0.52 | 0.52
| LTST-C170CKT | LED RED CLEAR 0805 SMD | D2 | 1 | Vishay Lite-On | LTST-C170CKT | Volume Production | Digi-Key | 160-1176-6-ND | 0.38 | 0.38
| LTST-C170GKT | LED Uni-Color Green, 100 mW, 120 mA, -55 to 85 degC, 2-Pin SMD, RoHS, Tape and Reel | D3 | 1 | Vishay Lite-On | LTST-C170GKT | Volume Production | Digi-Key | 160-1179-6-ND | 0.33 | 0.33
| LTST-C191KGKT | Chip LED, Green, 574 nm, 40 pF, -55 to 85 degC, 2-Pin SMD, RoHS, Tape and Reel | DS1, DS2, DS3, DS4 | 4 | Vishay Lite-On | LTST-C191KGKT | Volume Production | Digi-Key | 160-1446-1-ND | 0.29 | 1.16
| BLM15AG100SN1D | Chip Ferrite Bead for General Use, 10 Ohm, 1000 mA, -55 to 125 degC, 1 x 0.5 x 0.55 mm SMD, Tape and Reel | FB1 | 1 | Murata | BLM15AG100SN1D | Volume Production | Digi-Key | 490-5176-6-ND | 0.1 | 0.1
|  |  | Fuel Gauge1 | 1 | Texas Instruments | BQ27441DRZR-G1A | Volume Production | Digi-Key | 296-39941-1-ND | 2.62 | 2.62
| IR Thermometer |  | IR | 1 | Melexis | MLX90614ESF-BAA-000-TU | Volume Production | Digi-Key | MLX90614ESF-BAA-000-TU-ND | 14.83 | 14.83
| Micro-USB | CONN USB MICRO B RECPT SMT R/A | J1 | 1 | Amphenol FCI | 10118192-0001LF | Volume Production | Digi-Key | 609-4613-1-ND | 0.42 | 0.42
| SDR0403-1R0ML | SDR0403 Series Power Inductor, 1 uF +/- 20 %, 0.033 Ohm, -40 to 125 degC, 2-Pin SMD, RoHS, Tape and Reel | L1 | 1 | Bourns | SDR0403-1R0ML | Volume Production | Digi-Key | SDR0403-1R0MLDKR-ND | 0.6 | 0.6
| 74438323010 | Power Multilayer Inductor WE-MAPI, L=1.0µH | L2 | 1 | Wurth Electronics | 74438323010 | Volume Production | Digi-Key | 732-4843-1-ND | 1.13 | 1.13
| 640456-4 | Male Header, Pitch 2.54 mm, 1 x 4 Position, Height 10.03 mm, Tail Length 3.56 mm, RoHS, Bulk | P1 | 1 | TE Connectivity | 640456-4 | Volume Production | Digi-Key | A1922-ND | 0.21 | 0.21
| Header 2 | Header, 2-Pin | P2 | 1 | Samtec | TSW-101-07-G-D | Volume Production | Digi-Key | SAM1028-01-ND | 0.27 | 0.27
| 27R 1% 0603(1608) | 27R 0.1W 1% 0603 (1608 Metric) SMD | R1, R2, R33, R34, R35 | 5 | Bourns | CR0603-FX-27R0ELF | Volume Production | Digi-Key | CR0603-FX-27R0ELFDKR-ND | 0.021 | 0.21
| 1K 1% 0805(2012) | 1K 0.125W 1% 0805 (2012 Metric) SMD | R3, R5, R36, R37 | 4 | Bourns | CR0805-FX-1001ELF | Volume Production | Digi-Key | CR0805-FX-1001ELFCT-ND | 0.03 | 0.3
| Jumper 0603(1608) | Jumper 0603 (1608 Metric) | R4, R13, R17, R18, R19, R26, R27, R28, R30 | 9 | Bourns | CR0603-J/-000ELF | Volume Production | Digi-Key | CR0603-J/-000ELFCT-ND | 0.016 | 0.16
| 1K 1% 0603(1608) | 1K 0.1W 1% 0603 (1608 Metric) SMD | R6, R22, R24, R32 | 4 | Yageo | RC0603FR-071KL | Volume Production | Digi-Key | 311-1.00KHRDKR-ND | 0.024 | 0.24
| 1K02 1% 0603(1608) | 1K02 0.1W 1% 0603 (1608 Metric) SMD | R7, R8, R9, R10, R40, R41 | 6 | Yageo | RC0603FR-071K02L | Volume Production | Digi-Key | 311-1.02KHRCT-ND | 0.024 | 0.24
| 10K 5% 0402(1005) | 10K 0.063W 5% 0402 (1005 Metric) SMD | R11, R14, R15, R16, R20, R21 | 6 | Yageo | RC0402JR-0710KL | Volume Production | Digi-Key | 311-10KJRDKR-ND | 0.013 | 0.13
| 39R 5% 0805(2012) | 39R 0.125W 5% 0805 (2012 Metric) SMD | R12 | 1 | Panasonic | ERJ-6GEYJ390V | Volume Production | Digi-Key | P39ADKR-ND | 0.1 | 0.1
| 10K2 1% 0805(2012) | 10K2 0.125W 1% 0805 (2012 Metric) SMD | R23, R31, R38, R39 | 4 | Yageo | RC0805FR-0710K2L | Volume Production | Digi-Key | 311-10.2KCRCT-ND | 0.1 | 0.4
| 20R 1% 0603(1608) | 20R 0.1W 1% 0603 (1608 Metric) SMD | R25 | 1 | Bourns | CR0603-FX-20R0ELF | Volume Production | Digi-Key | CR0603-FX-20R0ELFDKR-ND | 0.1 | 0.1
| 560K 5% 0805(2012) | 560K 0.125W 5% 0805 (2012 Metric) SMD | R29 | 1 | Vishay Dale | CRCW0805560KJNEA | Volume Production | Digi-Key | 541-560KACT-ND | 0.1 | 0.1
| 150080SS75000 | SMD mono-color Chip LED, WL-SMCW, Super Red | Red1 | 1 | Wurth Electronics | 150080SS75000 | Volume Production | Digi-Key | 732-4985-6-ND | 0.17 | 0.17
| 104031-0811 | Micro SD Card, RA, -25 to 85 degC, 8-Pin SMD, RoHS, Tape and Reel | SD1 | 1 | Molex | 104031-0811 | Volume Production | Digi-Key | WM6357CT-ND | 2.02 | 2.02
| AMG8833 |  | Thermal_Cam1 | 1 | Panasonic | AMG8833 | New Product | Digi-Key | P19002CT-ND | 32.5 | 32.5
| 5019 | Test Point, 1 Position SMD, RoHS, Tape and Reel | TP1, TP2, TP3, TP4, TP5, TP6, TP7, TP8, TP9, TP10, TP11, TP12, TP13, TP14, TP15, TP16, TP17, TP18, TP19 | 19 | Keystone Electronics | 5019 | Volume Production | Digi-Key | 36-5019CT-ND | 0.331 | 6.29
| FT234XD-R | FT234XD USB to BASIC UART IC, -40 to +85 degC, 12-Pin DFN, Pb-Free, Tape and Reel | U1 | 1 | FTDI | FT234XD-R | Volume Production | Digi-Key | 768-1178-6-ND | 2.04 | 2.04
| BQ24075RGTRG4 | USB-Friendly Li-Ion Battery Charger and Power-Path Management IC, Vout 5.5 V, 4.3 V, -40 to 85 degC, 16-pin QFN (RGT), Green (RoHS & no Sb/Br) | U2 | 1 | Texas Instruments | BQ24075RGTT | Volume Production | Farnell | 1754755 | 2.36 | 2.36
| 20021111-00010T4LF | CONN HEADER 10POS UNSHD VERT T/H | U3 | 1 | Amphenol FCI | 20021111-00010T4LF | Volume Production | Digi-Key | 609-3712-ND | 0.67 | 0.67
| SAMW25H18-MR510PB | RF TXRX MODULE WIFI TRACE ANT | U4 | 1 | Microchip / Atmel | ATSAMW25H18-MR510PB | Volume Production | Digi-Key | ATSAMW25H18-MR510PB-ND | 19.15 | 19.15
| AT25DF081A-SSH-T | IC FLASH 8MBIT 100MHZ 8SOIC | U5 | 1 | Adesto Technologies | AT25DF081A-SSH-T | Not Recommended for New Design | Digi-Key | 1265-1166-1-ND | 1.26 | 1.26
| TLV70033DDCR | Single Output LDO, 200 mA, Fixed 3.3 V Output, 2 to 5.5 V Input, with Low IQ, 5-pin SOT (DDC), -40 to 125 degC, Green (RoHS & no Sb/Br) | U6 | 1 | Texas Instruments | TLV70033DDCR | Volume Production | Digi-Key | 296-27937-6-ND | 0.48 | 0.48
| PKLCS1212E4001-R1 | Piezoelectric Sound Component, 4 KHz, -20 to 70 degC, 2-Pin SMD, RoHS, Tape and Reel | U7 | 1 | Murata | PKLCS1212E4001-R1 | Volume Production | Digi-Key | 490-4683-6-ND | 1.81 | 1.81
| 14340272-32.768KHz | Crystal, 32.768 KHz, -40 to 85 degC, 3.2 x 1.5 x 0.9 mm SMD | X1 | 1 | Abracon | ABS09-32.768KHZ-T | Volume Production | Digi-Key | 535-9539-1-ND | 1.23 | 1.23
[10 empty] | Grand Total | 126.02