## ESE516_ExampleBaseProject_V2
Line # | Name | Description | Designator | Quantity | Manufacturer 1 | Manufacturer Part Number 1 | Manufacturer Lifecycle 1 | Supplier 1 | Supplier Part Number 1 | Supplier Unit Price 1 | Supplier Subtotal 1
| Servo Motor |  |  | 0 | Adafruit Industries | 1404 | Volume Production | Digi-Key | 1528-1087-ND | 0 | 0
| PTS810 SJK 250 SMTR LFS | SWITCH TACTILE SPST-NO 0.05A 16V Tactile Switch SPST-NO Top Actuated Surface Mount | B1, B2 | 2 | ITT C&K | PTS810SJK250SMTRLFS | Volume Production | Digi-Key | CKN10503CT-ND | 0.3 | 0.6
| CAP 4.7uF 16V 0805(2012) | CAP 4.7uF 16V ±10% 0805 (2012 Metric) Thickness 1.45mm SMD | C1, C8, C13, C14, C26 | 5 | KEMET | C0805C475K4PAC-TU | Volume Production | Digi-Key | 399-8101-6-ND | 0.27 | 1.35
| CAP 22uF 10V 0805(2012) | CAP 22uF 10V ±20% 0805 (2012 Metric) Thickness 1mm SMD | C2 | 1 | KEMET | T529P226M010AAE200 | Volume Production | Digi-Key | 399-10534-6-ND | 1.35 | 1.35
| CAP 10uF 16V 0805(2012) | CAP 10uF 16V ±10% 0805 (2012 Metric) Thickness 1.45mm SMD | C3, C17, C18, C19, C23 | 5 | Murata | GRM21BR61C106KE15L | Volume Production | Digi-Key | 490-3886-1-ND | 0.32 | 1.6
| 08055C124KAT2A |  | C4 | 1 | Kyocera AVX | 08055C124KAT2A | Volume Production | Digi-Key | 478-1396-6-ND | 0.3 | 0.3
| CAP 100nF 6.3V 0402(1005) | CAP 100nF 6.3V ±20% 0402 (1005 Metric) Thickness 0.6mm SMD | C5, C11 | 2 | KEMET | C0402C104M9PACTU | Volume Production | Digi-Key | 399-8944-6-ND | 0.1 | 0.2
| CAP 10nF 16V 0603(1608) | CAP 10nF 16V ±10% 0603 (1608 Metric) Thickness 1mm SMD | C6 | 1 | Yageo | CC0603KRX7R7BB103 | Volume Production | Digi-Key | 311-3369-6-ND | 0.1 | 0.1
| CAP 100nF 16V 0603(1608) | CAP 100nF 16V ±10% 0603 (1608 Metric) Thickness 1mm SMD | C7, C25 | 2 | Yageo | CC0603KRX7R7BB104 | Volume Production | Digi-Key | 311-1088-6-ND | 0.12 | 0.24
| CAP 47pF 16V 0603(1608) | CAP 47pF 16V ±0.5pF 0603 (1608 Metric) Thickness 1mm SMD | C9, C10 | 2 | Wurth Electronics | 885012006021 | Volume Production | Digi-Key | 732-7764-1-ND | 0.1 | 0.2
| CAP 1uF 16V 0805(2012) | CAP 1uF 16V ±20% 0805 (2012 Metric) Thickness 1mm SMD | C12, C16 | 2 | Kyocera AVX | 0805YC105KAT2A | Volume Production | Digi-Key | 478-5034-1-ND | 0.28 | 0.56
| GRM2165C2A471JA01D |  | C15 | 1 | Murata | GRM2165C2A471JA01D | Volume Production | Digi-Key | 490-1611-6-ND | 0.26 | 0.26
| CAP 18pF 10V 0805(2012) | CAP 18pF 10V ±1% 0805 (2012 Metric) Thickness 0.75mm SMD | C20, C21 | 2 | Vishay Vitramon | VJ0805A180GXQCW1BC | Volume Production | Digi-Key | 720-1709-6-ND | 0.29 | 0.58
| CAP 1uF 16V 0603(1608) | CAP 1uF 16V ±10% 0603 (1608 Metric) Thickness 1mm SMD | C22 | 1 | Kyocera AVX | 0603YC105KAT2A | Volume Production | Digi-Key | 478-5010-6-ND | 0.26 | 0.26
| CC0603MRX5R5BB226 | Multilayer Ceramic Capacitor, 22 uF, +/- 20%, 6.3 V, -55 to 85 degC,0603 (1608 Metric), RoHS, Tape and Reel | C24 | 1 | TDK | C1608X5R0J226M080AC | Volume Production | Digi-Key | 445-8028-1-ND | 0.48 | 0.48
| PRTR5V0U2X,215 | Ultra Low Capacitance Double Rail-to-Rail ESD Protection Diode, 5.5 V, 1 pF, -40 to 85 degC, 4-Pin SOT143B, RoHS, Tape and Reel | D1 | 1 | NXP Semiconductors | PRTR5V0U2X,215 | Volume Production | Digi-Key | 1727-3884-1-ND | 0.55 | 0.55
| LTST-C170CKT | LED RED CLEAR 0805 SMD | D2, D4 | 2 | Vishay Lite-On | LTST-C170CKT | Volume Production | Digi-Key | 160-1176-6-ND | 0.38 | 0.76
| LTST-C170GKT | LED Uni-Color Green, 100 mW, 120 mA, -55 to 85 degC, 2-Pin SMD, RoHS, Tape and Reel | D3 | 1 | Vishay Lite-On | LTST-C170GKT | Volume Production | Digi-Key | 160-1179-6-ND | 0.33 | 0.33
| LTST-C191KGKT | Chip LED, Green, 574 nm, 40 pF, -55 to 85 degC, 2-Pin SMD, RoHS, Tape and Reel | DS1, DS2 | 2 | Vishay Lite-On | LTST-C191KGKT | Volume Production | Digi-Key | 160-1446-1-ND | 0.29 | 0.58
| BLM21PG221SN1D | Chip Ferrite Bead for Power Lines, 220 Ohm, 2000 mA, -55 to 125 degC, 2 x 1.25 x 1.05 mm SMD, Tape and Reel | FB1 | 1 | Murata | BLM21PG221SN1D | Volume Production | Digi-Key | 490-1054-6-ND | 0.1 | 0.1
| ZX62R-B-5P | Connector; USBMicro-B,Reverse type, SMT; 5 Position; Right Angle | J1 | 1 | Hirose | ZX62R-B-5P(30) | Volume Production | Digi-Key | H125274CT-ND | 1.02 | 1.02
| SDR0403-1R0ML | SDR0403 Series Power Inductor, 1 uF +/- 20 %, 0.033 Ohm, -40 to 125 degC, 2-Pin SMD, RoHS, Tape and Reel | L1 | 1 | Bourns | SDR0403-1R0ML | Volume Production | Digi-Key | SDR0403-1R0MLDKR-ND | 0.6 | 0.6
| 74438323010 | Power Multilayer Inductor WE-MAPI, L=1.0µH | L2 | 1 | Wurth Electronics | 74438323010 | Volume Production | Digi-Key | 732-4843-1-ND | 1.13 | 1.13
| 640456-4 | Male Header, Pitch 2.54 mm, 1 x 4 Position, Height 10.03 mm, Tail Length 3.56 mm, RoHS, Bulk | P1 | 1 | TE Connectivity | 640456-4 | Volume Production | Digi-Key | A1922-ND | 0.21 | 0.21
| 640456-2 | CONN HEADER VERT 2POS .100 TIN | P2 | 1 | AMP - TE CONNECTIVITY | 640456-2 | Unknown | Digi-Key | A1921-ND | 0.11 | 0.11
| MTSW-104-07-L-S-170 | Modified .025" SQ Post Header, Through-hole, Vertical, -55 to 125 degC, 2.54 mm Pitch, 4-Pin, Male, RoHS | P3, P5 | 2 | Samtec | MTSW-104-07-L-S-170 | Unknown
| MTLW-105-05-L-S-190 | Low Profile .025" SQ Post Header, Through-hole, Vertical, -55 to 125 degC, 2.54 mm Pitch, 5-Pin, Male, RoHS | P4 | 1 | Samtec | MTLW-105-05-L-S-190 | Unknown | Newark | 40AC2495 | 0.928 | 0.928
| BC846ALT1G | General Purpose Transistor, NPN Silicon, 3-Pin SOT-23, Pb-Free, Tape and Reel | Q1 | 1 | ON Semiconductor | BC846ALT1G | Volume Production | Digi-Key | BC846ALT1GOSCT-ND | 0.12 | 0.12
| 453K 1% 0805(2012) | 453K 0.125W 1% 0805 (2012 Metric) SMD | R1 | 1 | Yageo | RC0805FR-07453KL | Volume Production | Digi-Key | 311-453KCRDKR-ND | 0.1 | 0.1
| 120K 5% 0805(2012) | 120K 0.125W 5% 0805 (2012 Metric) SMD | R2 | 1 | Yageo | RC0805JR-07120KL | Volume Production | Digi-Key | 311-120KARDKR-ND | 0.1 | 0.1
| 27R 1% 0603(1608) | 27R 0.1W 1% 0603 (1608 Metric) SMD | R3, R4, R34, R35, R36 | 5 | Yageo | RC0603FR-0727RL | Volume Production | Digi-Key | 311-27.0HRCT-ND | 0.024 | 0.24
| 1K 1% 0603(1608) | 1K 0.1W 1% 0603 (1608 Metric) SMD | R5, R7, R27, R33 | 4 | Yageo | RC0603FR-071KL | Volume Production | Digi-Key | 311-1.00KHRDKR-ND | 0.024 | 0.24
| Jumper 0603(1608) | Jumper 0603 (1608 Metric) | R6, R16, R20, R21, R22, R28, R42 | 7 | Bourns | CR0603-J/-000ELF | Volume Production | Digi-Key | CR0603-J/-000ELFCT-ND | 0.016 | 0.16
| 1K02 1% 0603(1608) | 1K02 0.1W 1% 0603 (1608 Metric) SMD | R8, R9, R10, R11, R40 | 5 | Yageo | RC0603FR-071K02L | Volume Production | Digi-Key | 311-1.02KHRCT-ND | 0.024 | 0.24
| 10K2 1% 0805(2012) | 10K2 0.125W 1% 0805 (2012 Metric) SMD | R12, R29, R30, R31, R32 | 5 | Yageo | RC0805FR-0710K2L | Volume Production | Digi-Key | 311-10.2KCRCT-ND | 0.042 | 0.42
| ERJ8BWFR010V |  | R13 | 1 | Panasonic | ERJ8BWFR010V | Volume Production | Digi-Key | P.010AUDKR-ND | 0.74 | 0.74
| 10K 5% 0402(1005) | 10K 0.063W 5% 0402 (1005 Metric) SMD | R14, R17, R18, R19, R23, R24, R43 | 7 | Yageo | RC0402JR-0710KL | Volume Production | Digi-Key | 311-10KJRDKR-ND | 0.013 | 0.13
| 39R 5% 0805(2012) | 39R 0.125W 5% 0805 (2012 Metric) SMD | R15, R44 | 2 | Panasonic | ERJ-6GEYJ390V | Volume Production | Digi-Key | P39ADKR-ND | 0.1 | 0.2
| ERJ-6ENF1002V |  | R25, R26 | 2 | Panasonic | ERJ6ENF1002V | Volume Production | Digi-Key | P10.0KCCT-ND | 0.1 | 0.2
| 5K49 1% 0805(2012) | 5K49 0.125W 1% 0805 (2012 Metric) SMD | R37, R38, R39 | 3 | Panasonic | ERJ-6ENF5491V | Volume Production | Digi-Key | P5.49KCDKR-ND | 0.1 | 0.3
| 220R 5% 0805(2012) | 220R 0.125W 5% 0805 (2012 Metric) SMD | R41 | 1 | Panasonic | ERJ6GEYJ221V | Volume Production | Digi-Key | P220ADKR-ND | 0.1 | 0.1
| 150080SS75000 | SMD mono-color Chip LED, WL-SMCW, Super Red | Red1 | 1 | Wurth Electronics | 150080SS75000 | Volume Production | Digi-Key | 732-4985-6-ND | 0.17 | 0.17
| 104031-0811 | Micro SD Card, RA, -25 to 85 degC, 8-Pin SMD, RoHS, Tape and Reel | SD1 | 1 | Molex | 104031-0811 | Volume Production | Digi-Key | WM6357CT-ND | 2.02 | 2.02
| 5019 | Test Point, 1 Position SMD, RoHS, Tape and Reel | TP1, TP2, TP3, TP4, TP5, TP6, TP7, TP8, TP9, TP10, TP11, TP12, TP13, TP14, TP15, TP16, TP17, TP18, TP19, TP20 | 20 | Keystone Electronics | 5019 | Volume Production | Digi-Key | 36-5019CT-ND | 0.331 | 6.62
| TLV62569ADRLR |  | U1 | 1 | Texas Instruments | TLV62569ADRLR | Unknown | Digi-Key | 296-51692-1-ND | 1.32 | 1.32
| TPS61232DRCT |  | U2 | 1 | Texas Instruments | TPS61232DRCT | Volume Production | Digi-Key | 296-37990-1-ND | 2.92 | 2.92
| FT234XD-R | FT234XD USB to BASIC UART IC, -40 to +85 degC, 12-Pin DFN, Pb-Free, Tape and Reel | U3 | 1 | FTDI | FT234XD-R | Volume Production | Digi-Key | 768-1178-6-ND | 2.04 | 2.04
| BQ24075RGTRG4 | USB-Friendly Li-Ion Battery Charger and Power-Path Management IC, Vout 5.5 V, 4.3 V, -40 to 85 degC, 16-pin QFN (RGT), Green (RoHS & no Sb/Br) | U4 | 1 | Texas Instruments | BQ24075RGTT | Volume Production | Digi-Key | 296-23840-6-ND | 2.67 | 2.67
| BQ27441DRZR-G1A |  | U5 | 1 | Texas Instruments | BQ27441DRZR-G1A | Volume Production | Digi-Key | 296-39941-1-ND | 2.62 | 2.62
| 20021111-00010T4LF | CONN HEADER 10POS UNSHD VERT T/H | U6 | 1 | Amphenol FCI | 20021111-00010T4LF | Volume Production | Digi-Key | 609-3712-ND | 0.67 | 0.67
| SAMW25H18-MR510PB | RF TXRX MODULE WIFI TRACE ANT | U7 | 1 | Microchip | ATSAMW25H18-MR510PB | Unknown | Digi-Key | ATSAMW25H18-MR510PB-ND | 19.15 | 19.15
| AT25DF081A-SSH-T | IC FLASH 8MBIT 100MHZ 8SOIC | U8 | 1 | Adesto Technologies | AT25DF081A-SSH-T | Not Recommended for New Design | Digi-Key | 1265-1166-1-ND | 1.26 | 1.26
| OPA337UA/2K5 | MicroSIZE, Single-Supply CMOS Operational Amplifier MicroAmplifier(TM) Series, 2.5 to 5.5 V, -40 to 85 degC, 8-pin SOIC (D8), Green (RoHS & no Sb/Br) | U10 | 1 | Texas Instruments | OPA337UA/2K5 | Volume Production | Digi-Key | OPA337UADKR-ND | 0.78 | 0.78
| PKLCS1212E4001-R1 | Piezoelectric Sound Component, 4 KHz, -20 to 70 degC, 2-Pin SMD, RoHS, Tape and Reel | U11 | 1 | Murata | PKLCS1212E4001-R1 | Volume Production | Digi-Key | 490-4683-6-ND | 1.81 | 1.81
| 14340272-32.768KHz | Crystal, 32.768 KHz, -40 to 85 degC, 3.2 x 1.5 x 0.9 mm SMD | X1 | 1 | Abracon | ABS09-32.768KHZ-T | Volume Production | Digi-Key | 535-9539-1-ND | 1.23 | 1.23