## Updated BOM
Team Name
Component | Manufacturer Part Number | Manufacturer | Digikey | Voltage(Min) | Volatge (Max) | Interface to MCU | Power Source | Current Consumption in operating mode | Current Consumption in Stand by mode | Qty | Cost of QTY1 | Cost QTY 1!k | Comments | DataSheet
MCU and WiFI | ATSAMW25H18-MR210PB1952 | Microchip A | ATSAMW25H18-MR210PB1952-ND | 2.7V | 4.3V | NA | 3.3V Buck Convertor | 4.92 mA (SAMD21) + 230mA (winc1500) | 4.92 mA (SAMD21) + 230mA (winc1500) | 1 | 12.05 | 10.92 | ESE516 MCU and WiFi SoC | http://ww1.microchip.com/downloads/en/DeviceDoc/Atmel-42618-SmartConnect-ATSAMW25-MR210PB_Datasheet.pdf
Infrared Thermometer - MLX90614 | MLX90614ESF-BAA-000-TU | Melexis Technologies NV | MLX90614ESF-BAA-000-TU-ND | 2.6 V | 3.6 V | 2-wire SMBus interface | 3.3V Buck Convertor | 1.5 mA | 2.5 uA | 1 | 14.83 | 12.47 |  | https://www.melexis.com/-/media/files/documents/datasheets/mlx90614-datasheet-melexis.pdf
Thermal Camera | AMG8833 | Panasonic Electronic Components | P19002CT-ND | 3 V | 5 V | I2C | 3.3V Buck/ 5V boost Convertor | 4.5 mA | 0.8 mA Standby Mode 0.2 mA sleep mode | 1 | 32.5 | 22.9 |  | https://media.digikey.com/pdf/Data%20Sheets/Panasonic%20Sensors%20PDFs/Grid-EYE_AMG88.pdf
Servo Motor | 1404 | Adafruit Industries LLC | 1528-1087-ND | 4.8V | 7.2V | PWM | 5V Boost Convertor | 150 mA | 15mA | 1 | 14.95 | 14.95 |  | https://www.digikey.com/product-detail/en/adafruit-industries-llc/1404/1528-1087-ND/5154662 | https://www.mouser.com/pdfdocs/900-00360-Feedback-360-HS-Servo-v12.pdf | https://media.digikey.com/pdf/Data%20Sheets/DFRobot%20PDFs/SER0044_Web.pdf
LED and Buzzer Circuit |  |  |  | 1.5 V | 3.3 V | GPIO |  | 20 mA x 5
[11 empty] | 74.33 | 61.24
Lithium Power Battery circuity $30-$60 |  | Not incuded in BOM | Lithium Polymer Batttery - 3.7V 2500MAH | Lithium Polymer Battery Battery- 3.7V 1200MAH
Battery Range 3V to 4.3 volts
This is 1 cell (S) battery. A sthe number of cells increses the nominal voltage increases e.g 2S =7.4 V, 3S =11.1V etc

## PIN PLACEMENT
Group Name | Example Dream Team | TM2
MEMBER A | Nikhil Jamdade
MEMBER B | Sheil Sarda
MUST BE THE SAME!
|  |  |  | INFORMATION RELATED TO OUR DEVICE |  |  | COMMENTS
PIN # | Pin Description | Function | Function on SAMW25 Dev Board | Function on our device | Peripheral used, if applicable | Component connected to device:
1 | GND | Common ground | Common ground | Provide Common ground terminal to every device |  | Thermal Camera ground, IR Sensor ground, power supply ground
2 | UART_TxD | Currently used only for Atmel debug. Not for customer use. Leave unconnected. |  | Leave unconnected. |  | Leave unconnected.
3 | UART_RxD | Currently used only for Atmel debug. Not for customer use. Leave unconnected. |  | Leave unconnected. |  | Leave unconnected.
4 | Wi-Fi Chip_En | Currently used only for Atmel debug. Not for customer use. Leave unconnected. |  | Leave unconnected. |  | Leave unconnected.
5 | Wi-Fi GPIO_1/RTC | Currently used only for Atmel debug. Not for customer use. Leave unconnected. |  | Leave unconnected. |  | Leave unconnected.
6 | Wi-Fi GPIO_3 | ATWINC1500 General purpose I/O
7 | VBAT | Supply for Wi-Fi RF Power Amplifier and Internal 1.3V Switching Regulator
8 | PA16 | See SAM D21G datasheet | SERCOM1 PAD[0] SPI MISO (External Flash) |  | SERCOM 1 | AT25DF081A-SSH-T
9 | PA17 | See SAM D21G datasheet | I2C EXTINT[1] SERCOM5/ PAD[1] TC6/WO[1] TCC0/ WO[5] I2S/ MCK[0] GCLK_IO[3] | SCL, I2C | SERCOM3 | Teperature Sensor MLX90614
10 | GND
11 | PA18 | See SAM D21G datasheet | SERCOM1 PAD[2] SPI MOSI (External Flash) |  | SERCOM 1 | AT25DF081A-SSH-T
12 | PA19 | See SAM D21G datasheet | SERCOM1 PAD[3] SPI SCK (External Flash) |  | SERCOM 1 | AT25DF081A-SSH-T
13 | PA20 | See SAM D21G datasheet | VDDIO EXTINT[4] X[8] SERCOM5/ PAD[2] SERCOM3/ PAD[2] TC7/WO[0] TCC0/ WO[6] I2S/ SCK[0] GCLK_IO[4] | External Interrupt | EXTINT[4] | Thermal Camera
14 | PA21 | See SAM D21G datasheet |  |  |  | BQ_EN1
15 | PA22 | See SAM D21G datasheet | I2C EXTINT[6] X[10] SERCOM3/ PAD[0] SERCOM5/ PAD[0] TC4/WO[0] TCC0/ WO[4] GCLK_IO[6] | SDA, I2C | SERCOM3 | Terperature Sensor MLX90614
16 | PA23 | See SAM D21G datasheet | Yellow LED1 |  | GPIO (Output)
17 | GND
18 | PA24/USB_DM | Host Interface USB Data minus pin | USB D-, EXTINT[12] SERCOM3/ PAD[2] SERCOM5/ PAD[2] TC5/WO[0] TCC1/ WO[2] | PWM out | TC peripheral | Servo Motor
19 | PA25/USB_DP | Host Interface USB Data Plus pin | USB D+, EXTINT[13] SERCOM3/ PAD[3] SERCOM5/ PAD[3] TC5/WO[1] TCC1/ WO[3] USB/DP | PWM in | TC Peripheral | Servo Motor
20 | GND | Ground
21 | VCC | Power supply for I/O
22 | PB22 | See SAM D21G datasheet |  |  |  | BQ_EN1
23 | PB23 | See SAM D21G datasheet | SW0 (Button on Board)
24 | RESET_N | System Reset. Low level on this pin resets the entire module. |  |  |  | Reset (Connect to a button for reset with safety pull-up)
25 | PA30/SWCLK | Cortex Serial Wire Debug Interface CLK | SWD clock |  | Programming (SWD) | Programming (SWD)
26 | PA31/SWDIO | Cortex Serial Wire Debug Interface Data I/O | SWD data |  | Programming (SWD) | Programming (SWD)
27 | PB02 | See SAM D21G datasheet
28 | PB03 | See SAM D21G datasheet
29 | PA00/GPIO/XIN32 | See SAM D21G datasheet | XIN32 |  | 32 kHz Clock | 32 kHz Clock
30 | PA01/GPIO/XOUT32 | See SAM D21G datasheet | XOUT32 |  | 32 kHz Clock | 32 kHz Clock
31 | PA02 | See SAM D21G datasheet | EXTINT[2] AIN[0] PTC.DAC | Converting Analong signal into digital | DAC | Servo Motor
32 | GND | Ground
33 | PA03 | See SAM D21G datasheet
34 | PA04 | See SAM D21G datasheet | USB ID | PWM fo buzzer | TCC0 | Buzzer
35 | PA05 | See SAM D21G datasheet | VBUS Detection
36 | PA06 | See SAM D21G datasheet |  |  |  | INT_Guage
37 | PA07 | See SAM D21G datasheet | GPIO for Onboard Serial Flash |  | GPIO (Output)
38 | PA08 | See SAM D21G datasheet | I2C NMI AIN[16] X[0] SERCOM0/ PAD[0] SERCOM2/ PAD[0] TCC0/WO[0] TCC1/ WO[2] I2S/SD[1] | Serial SDA, I2C Master driver in synchronous - SCL | SERCOM0, I2C | Thermal Camera AMG8833 SCL
39 | PA09 | See SAM D21G datasheet | I2C EXTINT[9] AIN[17] X[1] SERCOM0/ PAD[1] SERCOM2/ PAD[1] TCC0/WO[1] TCC1/ WO[3] I2S/ MCK[0] | Serial Clock, I2C Master driver in synchronous- SDA | SERCOM0,I2C | Thermal Camera AMG8833 SDA
40 | PA10 | See SAM D21G datasheet
41 | PA11 | See SAM D21G datasheet
42 | GND | Ground
43 | PB10 | See SAM D21G datasheet | SERCOM4 PAD[3] UART RX EDGB |  | SERCOM 4
44 | PB11 | See SAM D21G datasheet | SERCOM4 PAD[2] UART TX EDGB |  | SERCOM 4
45 | Wi-Fi GPIO_4 | ATWINC1500 General purpose I/O
46 | Wi-Fi GPIO_5 | ATWINC1500 General purpose I/O
47 | Wi-Fi GPIO_6 | ATWINC1500 General purpose I/O
48 | Wi-Fi I2C_SCL | Currently used only for Atmel debug. Not for customer use. Leave unconnected. |  | Leave unconnected. |  | Leave unconnected.
49 | Wi-Fi I2C_SDA | Currently used only for Atmel debug. Not for customer use. Leave unconnected. |  | Leave unconnected. |  | Leave unconnected.
50 | Wi-Fi Reset_n | Currently used only for Atmel debug. Not for customer use. Leave unconnected. |  | Leave unconnected. |  | Leave unconnected.
51 | GND | Ground