## Sheet1
Component | MPN | Manufacturer | PN | Source | Min. Volt. | Max. Volt. | Power Source | Current Consumption: 50mS vibration | Current Consumption: Communicating w/ server | Current Consumption: Standby | Interface to MCU | Qty | Cost QTY1 | Cost QTY1K | Comments | Link | DS
Dev Board | ATSAMW25-XPRO | Microchip | ATSAMW25-XPRO-ND | digikey | 4.3V | 5.5V | Boost Converter (5V) | 1000 mA | 1000 mA | 1000 mA | -- | 1 | 41.04 | 40 | Does not have standby or sleep mode | Here | Here
GPS Sensor | 746 | Adafruit | 1528-1153-ND | digikey | 3V | 4.3V | Buck Converter (3.3V) | 20 mA | 25 mA | 0 mA | UART | 1 | 39.95 | 39.95 |  | Here | Here
Vibrating Motor | 316040004 | Seeed Technology | 1597-1245-ND | digikey | 2.5V | 3.5V | Buck Converter (3.3V) | 80 mA | 0 mA | 0 mA | -- | 2 | 1.44 | 1.2 |  | Here | Here
Haptic Driver | 2305 | Adafruit | 1528-1346-ND | digikey | 2V | 5.2V | 3.3V from MCU | .0035 mA | .0041 mA | .0041 mA | I2C pins | 2 | 7.95 | 7.95 | Voltage needs to be logic level of MCU | Here | Here
LiPo battery |  |  |  |  | 3.4V | 4.2V | [5 empty] | Total | 99.77 | 98.25