## PIN PLACEMENT
Group Name | Example Dream Team
MEMBER A | Person A
MEMBER B | Person B
MUEST BE THE SAME!
|  |  |  | INFORMATION RELATED TO OUR DEVICE |  |  | COMMENTS
PIN # | Pin Description | Function | Function on SAMW25 Dev Board | Function on our device | Peripheral used, if applicable | Component connected to device:
1 | GND | Common ground | Common ground
2 | UART_TxD | Currently used only for Atmel debug. Not for customer use. Leave unconnected. |  | Leave unconnected. |  | Leave unconnected.
3 | UART_RxD | Currently used only for Atmel debug. Not for customer use. Leave unconnected. |  | Leave unconnected. |  | Leave unconnected.
4 | Wi-Fi Chip_En | Currently used only for Atmel debug. Not for customer use. Leave unconnected. |  | Leave unconnected. |  | Leave unconnected.
5 | Wi-Fi GPIO_1/RTC | Currently used only for Atmel debug. Not for customer use. Leave unconnected. |  | Leave unconnected. |  | Leave unconnected.
6 | Wi-Fi GPIO_3 | ATWINC1500 General purpose I/O
7 | VBAT | Supply for Wi-Fi RF Power Amplifier and Internal 1.3V Switching Regulator
8 | PA16 | See SAM D21G datasheet | SERCOM1 PAD[0] SPI MISO (External Flash) |  | SERCOM 1 | AT25DF081A-SSH-T
9 | PA17 | See SAM D21G datasheet
10 | GND
11 | PA18 | See SAM D21G datasheet | SERCOM1 PAD[2] SPI MOSI (External Flash) |  | SERCOM 1 | AT25DF081A-SSH-T
12 | PA19 | See SAM D21G datasheet | SERCOM1 PAD[3] SPI SCK (External Flash) |  | SERCOM 1 | AT25DF081A-SSH-T
13 | PA20 | See SAM D21G datasheet
14 | PA21 | See SAM D21G datasheet
15 | PA22 | See SAM D21G datasheet
16 | PA23 | See SAM D21G datasheet | Yellow LED1 |  | GPIO (Output)
17 | GND
18 | PA24/USB_DM | Host Interface USB Data minus pin | USB D-
19 | PA25/USB_DP | Host Interface USB Data Plus pin | USB D+
20 | GND | Ground
21 | VCC | Power supply for I/O
22 | PB22 | See SAM D21G datasheet
23 | PB23 | See SAM D21G datasheet | SW0 (Button on Board)
24 | RESET_N | System Reset. Low level on this pin resets the entire module. |  |  |  | Reset (Connect to a button for reset with safety pull-up)
25 | PA30/SWCLK | Cortex Serial Wire Debug Interface CLK | SWD clock |  | Programming (SWD) | Programming (SWD)
26 | PA31/SWDIO | Cortex Serial Wire Debug Interface Data I/O | SWD data |  | Programming (SWD) | Programming (SWD)
27 | PB02 | See SAM D21G datasheet
28 | PB03 | See SAM D21G datasheet
29 | PA00/GPIO/XIN32 | See SAM D21G datasheet | XIN32 |  | 32 kHz Clock | 32 kHz Clock
30 | PA01/GPIO/XOUT32 | See SAM D21G datasheet | XOUT32 |  | 32 kHz Clock | 32 kHz Clock
31 | PA02 | See SAM D21G datasheet
32 | GND | Ground
33 | PA03 | See SAM D21G datasheet
34 | PA04 | See SAM D21G datasheet | USB ID
35 | PA05 | See SAM D21G datasheet | VBUS Detection
36 | PA06 | See SAM D21G datasheet
37 | PA07 | See SAM D21G datasheet | GPIO for Onboard Serial Flash |  | GPIO (Output)
38 | PA08 | See SAM D21G datasheet
39 | PA09 | See SAM D21G datasheet
40 | PA10 | See SAM D21G datasheet
41 | PA11 | See SAM D21G datasheet
42 | GND | Ground
43 | PB10 | See SAM D21G datasheet | SERCOM4 PAD[3] UART RX EDGB |  | SERCOM 4
44 | PB11 | See SAM D21G datasheet | SERCOM4 PAD[2] UART TX EDGB |  | SERCOM 4
45 | Wi-Fi GPIO_4 | ATWINC1500 General purpose I/O
46 | Wi-Fi GPIO_5 | ATWINC1500 General purpose I/O
47 | Wi-Fi GPIO_6 | ATWINC1500 General purpose I/O
48 | Wi-Fi I2C_SCL | Currently used only for Atmel debug. Not for customer use. Leave unconnected. |  | Leave unconnected. |  | Leave unconnected.
49 | Wi-Fi I2C_SDA | Currently used only for Atmel debug. Not for customer use. Leave unconnected. |  | Leave unconnected. |  | Leave unconnected.
50 | Wi-Fi Reset_n | Currently used only for Atmel debug. Not for customer use. Leave unconnected. |  | Leave unconnected. |  | Leave unconnected.
51 | GND | Ground