## Sheet1
SmartEye - Smart Patient Monitoring
Component | Manufacturer Part Number | Manufacturer | Digikey | Voltage(Min) | Volatge (Max) | Interface to MCU | Qty | Cost of QTY1 | Cost QTY 1!k | Comments | DataSheet
MCU and WiFI | ATSAMW25H18-MR210PB1952 | Microchip A | ATSAMW25H18-MR210PB1952-ND | 2.7V | 4.3V | NA | 1 | 12.05 | 10.92 | ESE516 MCU and WiFi SoC | http://ww1.microchip.com/downloads/en/DeviceDoc/Atmel-42618-SmartConnect-ATSAMW25-MR210PB_Datasheet.pdf
Infrared Thermometer - MLX90614 | MLX90614ESF-BAA-000-TU | Melexis Technologies NV | MLX90614ESF-BAA-000-TU-ND | 2.6 V | 3.6 V | 2-wire SMBus interface | 1 | 14.83 | 12.47 |  | https://www.melexis.com/-/media/files/documents/datasheets/mlx90614-datasheet-melexis.pdf
Thermal Camera | AMG8833 | Panasonic Electronic Components | P19002CT-ND | 3 V | 5 V | I2C | 1 | 32.5 | 22.9 |  | https://media.digikey.com/pdf/Data%20Sheets/Panasonic%20Sensors%20PDFs/Grid-EYE_AMG88.pdf
[8 empty] | 59.38 | 46.29 | Total with Camera option 1 in USD
[8 empty] | #REF! | #REF! | Total with Camera option 2 in USD
[8 empty] | 59.38 | 46.29 | Without Video Camera Module
Lithium Power Battery circuity $30-$60 |  | Not incuded in BOM